## Sheet1
Pin # | Microcontroller Pin | Schematic/Board label | Function
53 | D5 | JP2 - 3 (right) | Decrease Record Time
54 | D6 | JP2 - 2 (center) | Increase Record Time
55 | D7 | JP2 - 1 (left) | Record/Export
27 | RB12 / AN12 / TCK / PMA11 | JP1 - 1(bottom far left) | testing
28 | B13 | JP1 - 2(top far left) | testing
| GND | JP1 - 3(bottom middle left) | GND
| - | JP1 - 4(top middle left) | Output to Speaker
| - | JP1 - 5(bottom middle right) | Filtered Audio input
| - | JP1 - 6(top middle right) | input to pre_speaker op amp
| - | JP1 - 7(top far right) | Filtered Audio output
4 | RG6 / U6TX / PMA5 / CN8 / SCK2 | U6TX | Connects to RXD (pin 5) on UART bridge
7 | !MCLR | !MCLR | Connects to reset switch
8 | U6RX / PMA / SS2 / CN11 / RG9 | U6RX | Connects to TXD (pin 1) on UART bridge
15 | RB1 / AN1 / CN3 / VSR- / PGC1 / EMUC1 | B1/PGC1 | Connects to PGC on PICKIT3
16 | RB0 / AN0 / CN2 / VR+ / PGD1 / PMA6 | B0/PGD1 | Connects to PGD on PICKIT3
17 | RB6 / AN6 / OCFA / PGC2 | RB6 / A2D_F | A2D input for filtered signal
18 | RB7 / AN7 / PGD2 | RB7 / A2D_UF | A2D input for unfiltered signal
19 | AVDD | R2 on board | Connects to R2 which goes to Vdd
20 | GND | GND | GND
21 | RB8 / U5RX / AN8 / U2CTS / C1OUT | CESPI | Connects to CE (pin7) on SPI to flash
23 | RB10 / AN10 / TMS / CVREF / PMA13 | WPSPI | Connects to WP(pin 9) on SPI to flash
29 | RB14 / AN14 / U2RTS / SCK4 / PMA1 | SCKSPI | Connects to SCK(pin 16) on SPI to flash
30 | RB15 / AN1 5 / CN12 / OCFB / PMA0 | RESETSPI | Connects to RESET(pin 1) on SPI to flash
31 | PMA9 / SDA5 / CN17 / U2RX / RF4 | MISOSPI | Connects to MISO(pin 18) on SPI to flash
32 | PMA8 / SCL5 / SDO4 / CN18 / U2TX / RF5 | MOSISPI | Connects to MOSI(pin 15) on SPI to flash
46 | OC1 / INT0 / RD0 | D0 / EN | Connects to EN enable (pin1) on DC2DC
49 | RD1 / OC2 / U4TX / SCL3 | LCDSCK | Connects to SCK(pin 3) on LCD SPI
50 | RD2 / OC3 / SDA3 / SDI3 / U1RX | LCDMISO | Connects to MISO(pin 2) on LCD SPI
51 | RD3 / OC4 / PMBE / SDO3 / SCL3 / U1TX | LCDMOSI | Connects to MOSI(pin 4) on LCD SPI
52 | RD4 / OC5 / IC5 / CN13 / PMWR / RP25 | D4 | Connects to pin 1 on LCD SPI